## Shot Matrix
Priority | Target Material (or label) | Expected Shot Day | Drive Laser Spot size (µm) | Laser Pulse Duration (5 or 10 ns) | Expected Target Transmission* (%) | Laser Beamsplitter attenuator transmission (30% - 100%) | Laser Rod Attenuation, UV Energy (70, 80, 90, 100%) | OR↔ | Laser Pulse Energy (J) | LiF Window Thickness | Kapton Thickness (µm) | X-ray Timing after laser start, or shock exits Kapton (ns) | VISAR Mirror Material (e.g. Au, Al, Ti, none)
1 | [7 empty] | Specify either attenuation or energy | [5 empty] | Shot rate guidelines: -
2 | [13 empty] | - 2 hour laser start-up time
3 | [13 empty] | - 30 minutes from shot to shot
4 | [13 empty] | - 1 hr for DPP change
5 | [13 empty] | - 1 hour for wheel change
6 | [13 empty] | - 30 min for shutdown at end of day
7
8
9 | [13 empty] | *See next sheet for calculator
10
11
12
13
14
15
16
17
18
19
20
21
22
23
24
25
26
27
28
29
30
31
32
33
34
35
36
37
38
39
40
41
42
43
44
45
46
47
48
49
50
51
52
53
54
55
56
57
58
59
60
61
62
63
64
65
66
67
68
69
70
71
72
73
74
75
76
77
78
79
80
81
82
83
84
85
86
87
88
89
90
91
92

## Xray Transmission Calculator
Target | Target Thickness (mm) | Window Material | Window Thickness (mm) | X-ray Incidence Grazing Angle (deg) | Effective Target Thickness (cm) | Effective Window Thickness (cm) | Target Material mu (cm^2/g) | Target Density (g/cc) | Target Atten Length (µm) | Window Material mu (cm^2/g) | Window Density (g/cc) | Target Transmission (%) | Window Trans. (%) | Total Trans. (%)
Ta / LiF Example at 23.6 keV | 0.02 | LiF | 2 | 38 | 0.0032485 | 0.32485 | 40.97 | 16.65 | 14.6595 | 0.5967 | 2.635 | 10.9% | 60% | 6.543%
*0 = barrel perp to beam, -28 is standard transmission XRD config, + is for reflection XRD geometry However, for this calculation, if gun angle == 0, enter gun angle = 90 and put in thicknesses along beam direction
** Mu can be found at XCOM from NIST: https://physics.nist.gov/PhysRefData/Xcom/html/xcom1.html Use the 'Total Attenuation with Coherent Scattering'